## Data Points Descriptions
# | Data Point | Description | Asset Types | Required Field
1 | Equipment Identification Number | This field is to identify the D-11 identification number of the asset. Example: Follow D-11 equipment identification standards | Agitator_Mixers, Batteries, Boilers, Breakers, Burners, Compressors, Dampers_Isolation Gates_Penstoc, Fans, Filters, Gearboxes, Generators, HRSG, Heat Exchangers_Vaporizers, Instruments, Miscellaneous Equipment, Motors, Piping, Pulverizors, Pumps, Skids, Tanks_Vessels, Transformers, Turbines, Valves | Required
2 | Equipment Description | This field is to identify the D-11 equipment description of the asset. Example: Follow D-11 equipment identification standards | Agitator_Mixers, Batteries, Boilers, Breakers, Burners, Compressors, Dampers_Isolation Gates_Penstoc, Fans, Filters, Gearboxes, Generators, HRSG, Heat Exchangers_Vaporizers, Instruments, Miscellaneous Equipment, Motors, Piping, Pulverizors, Pumps, Skids, Tanks_Vessels, Transformers, Turbines, Valves | Required
3 | Alternate ID 1 | This field is to identify Supplier identification if needed. Example: VENDOR-TAG-4452, LEGACY-P-22 | Agitator_Mixers, Batteries, Boilers, Breakers, Burners, Compressors, Dampers_Isolation Gates_Penstoc, Fans, Filters, Gearboxes, Generators, HRSG, Heat Exchangers_Vaporizers, Instruments, Miscellaneous Equipment, Motors, Piping, Pulverizors, Pumps, Skids, Tanks_Vessels, Transformers, Turbines, Valves | If Available
4 | Drawing Numbers | This field is to list all appropriate Southern Company or vendor drawings associated with the identified asset. Example: | Agitator_Mixers, Batteries, Boilers, Breakers, Burners, Compressors, Dampers_Isolation Gates_Penstoc, Fans, Filters, Gearboxes, Generators, HRSG, Heat Exchangers_Vaporizers, Instruments, Miscellaneous Equipment, Motors, Piping, Pulverizors, Pumps, Skids, Tanks_Vessels, Transformers, Turbines, Valves | Required
5 | PSM asset? | This field is the answer (Yes or No) to whether the specific asset is a Process Safety Management asset. Example: Yes/No | Agitator_Mixers, Batteries, Boilers, Breakers, Burners, Compressors, Dampers_Isolation Gates_Penstoc, Fans, Filters, Gearboxes, Generators, HRSG, Heat Exchangers_Vaporizers, Instruments, Miscellaneous Equipment, Motors, Piping, Pulverizors, Pumps, Skids, Tanks_Vessels, Transformers, Turbines, Valves | If Available
6 | Manufacturer | This field is to identify the Manufacturer name (if available) of the asset. Example: | Agitator_Mixers, Batteries, Boilers, Breakers, Burners, Compressors, Dampers_Isolation Gates_Penstoc, Fans, Filters, Gearboxes, Generators, HRSG, Heat Exchangers_Vaporizers, Instruments, Miscellaneous Equipment, Motors, Piping, Pulverizors, Pumps, Skids, Tanks_Vessels, Transformers, Turbines, Valves | Required
7 | Model Number | This field is to identify the Manufacturer model number (if available) of the asset. Example: | Agitator_Mixers, Batteries, Boilers, Breakers, Burners, Compressors, Dampers_Isolation Gates_Penstoc, Fans, Filters, Gearboxes, Generators, HRSG, Heat Exchangers_Vaporizers, Instruments, Miscellaneous Equipment, Motors, Piping, Pulverizors, Pumps, Skids, Tanks_Vessels, Transformers, Turbines, Valves | Required
8 | Serial Number | This field is to identify the Manufacturer serial number (if available) of the asset. Example: | Agitator_Mixers, Batteries, Boilers, Breakers, Burners, Compressors, Dampers_Isolation Gates_Penstoc, Fans, Filters, Gearboxes, Generators, HRSG, Heat Exchangers_Vaporizers, Instruments, Miscellaneous Equipment, Motors, Piping, Pulverizors, Pumps, Skids, Tanks_Vessels, Transformers, Turbines, Valves | Required
9 | Physical Location | This field is to mark coordinates of identified assets within Supplier design environment (3d models, etc.). Example: | Agitator_Mixers, Batteries, Boilers, Breakers, Burners, Compressors, Dampers_Isolation Gates_Penstoc, Fans, Filters, Gearboxes, Generators, HRSG, Heat Exchangers_Vaporizers, Instruments, Miscellaneous Equipment, Motors, Piping, Pulverizors, Pumps, Skids, Tanks_Vessels, Transformers, Turbines, Valves | If Available
10 | Project ID | This field is to identify the Southern Company project identification code of the asset. Example: BWN-CC-008 | Agitator_Mixers, Batteries, Boilers, Breakers, Burners, Compressors, Dampers_Isolation Gates_Penstoc, Fans, Filters, Gearboxes, Generators, HRSG, Heat Exchangers_Vaporizers, Instruments, Miscellaneous Equipment, Motors, Piping, Pulverizors, Pumps, Skids, Tanks_Vessels, Transformers, Turbines, Valves | If Available
11 | Spare Parts List | This field is to identify any spare parts lists or data points associated with the asset. If yes, indicate where located Example: Yes- Drawing#___, O&M Manual page___ | Agitator_Mixers, Batteries, Boilers, Breakers, Burners, Compressors, Dampers_Isolation Gates_Penstoc, Fans, Filters, Gearboxes, Generators, HRSG, Heat Exchangers_Vaporizers, Instruments, Miscellaneous Equipment, Motors, Piping, Pulverizors, Pumps, Skids, Tanks_Vessels, Transformers, Turbines, Valves | If Available
12 | Type | This field is the D-11 equipment subtype Examples: Fans: axial, centrifical, Compressors: screw, positive displacement, recipicating, rotary vane, centrifugal, axial, scroll, diaphram Turbines: tandem, double flow, etc. HRSG/Boiler: package, startup, auxiliary, primary Agitator/Mixers: paddle, anchor, ribbon, etc. Gearboxes: helical, coaxial, bevel, parrallel, planetary, worm, spur Heat Exchangers/Vaporizors: shell/tube, plate, double pipe, air cooled, etc. Tanks/Vessels: pressure, non-pressurized, undreground, etc. Dampers/isolation gates/penstocks: guillotine, louver, flap, diverter Filters: cartridge, box, pleated Burners: duct, corner, registered, direct fire, air staged Pulverizers: ball mill, bowl mill, roll mill Valves: globe, spring , check, gate, ball, butterfly, diaphram | Agitator_Mixers, Boilers, Burners, Compressors, Dampers_Isolation Gates_Penstoc, Fans, Filters, Gearboxes, Generators, HRSG, Heat Exchangers_Vaporizers, Instruments, Pulverizors, Pumps, Tanks_Vessels, Transformers, Turbines, Valves | Required
13 | Material of Construction | This field is the primary construction material per design or datasheet. Example: Carbon steel, Stainless steel, Fiberglass, Cast iron, aluminum, PVC, etc. | Agitator_Mixers, Burners, Compressors, Dampers_Isolation Gates_Penstoc, Fans, Filters, Generators, Heat Exchangers_Vaporizers, Motors, Piping, Pulverizors, Pumps, Tanks_Vessels, Valves | Required / If Available (varies by asset)
14 | Size | This field is the nominal size or rating per industry standard Example: 12in, 300 HP, 500KW | Agitator_Mixers, Boilers, Burners, Dampers_Isolation Gates_Penstoc, Gearboxes, Generators, HRSG, Piping, Pumps, Valves | Required / If Available (varies by asset)
15 | Design Temperature [F] | Maximum design temperature per code or datasheet. Example: 750 F | Boilers, Compressors, Fans, Generators, HRSG, Motors, Pumps, Turbines, Valves | If Available
16 | Operating Temperature [F] | Normal operating temperature of equipment. Example: 450 F | Boilers, Compressors, Fans, Gearboxes, Generators, Motors, Pumps | Required / If Available (varies by asset)
17 | Medium 1 Input/Output Temperature [F] | Temperature of primary process fluid. Example: 450 F | Heat Exchangers_Vaporizers, Pulverizors | Required
18 | Liquid Temperature [F] range | Operating temperature range of contained liquid. Example: 60-180 F | Transformers | If Available
19 | Medium 2 Input/Output Temperature [F] | Temperature of secondary process fluid. Example: 450 F | Heat Exchangers_Vaporizers | Required
20 | Temperature [F] Range | Measurement range for temperature instruments. Example: 50-160 F | Instruments | If Available
21 | Winding Temperature [F] range | Allowable temperature range for electrical windings. Example: 150-230 F | Transformers | If Available
22 | Maximum Pressure [PSIG] | Maximum pressure rating per code or OEM. Example: 300 PSIG | Boilers, Compressors, Dampers_Isolation Gates_Penstoc, Fans, Generators, Pumps, Tanks_Vessels | Required / If Available (varies by asset)
23 | Design Pressure [PSIG] | Maximum allowable working pressure (MAWP) per design. Example: 150 PSIG | Compressors, Dampers_Isolation Gates_Penstoc, Fans, Generators, Pumps, Tanks_Vessels, Valves | If Available
24 | Minimum Pressure [PSIG] | Minimum allowable operating pressure. Example: 2 PSIG | Compressors, Fans, Generators, Pumps | If Available
25 | Inlet Pressure [PSIG] | Pressure at equipment inlet under operating conditions. Example: 5 PSIG | Compressors, Fans, Filters, Pumps, Valves | Required / If Available (varies by asset)
26 | Outlet Pressure [PSIG] | Pressure at equipment discharge. Example: 100 PSIG | Compressors, Fans, Filters, Pumps, Valves | Required
27 | Exhaust Pressure [PSIG] | Pressure at discharge or exhaust outlet. Example: 18 PSIG | Turbines | Required
28 | Medium 1 Input/Output Pressure [PSIG] | Pressure of primary process fluid entering and exiting equipment. Example: 120 PSIG | Heat Exchangers_Vaporizers | Required
29 | Medium 2 Input/Output Pressure [PSIG] | Pressure of secondary process fluid (if applicable). Example: 120 PSIG | Heat Exchangers_Vaporizers | If Available
30 | Operating Pressure [PSIG] | Normal steady-state operating pressure. Example: 95 PSIG | Pumps | If Available
31 | Pressure Range [PSIG] | Measurement or instrument range for pressure. Example: 0-300 PSIG | Instruments | If Available
32 | RPM | Rated rotational speed of equipment. Example: 3,600 RPM | Agitator_Mixers, Compressors, Fans, Generators, Motors, Pulverizors, Pumps, Turbines | Required
33 | Cooling Type | Equipment cooling method per design. Example: Air Cooled, Water Cooled, Hydrogen Cooled | Boilers, Compressors, Gearboxes, Generators, HRSG, Transformers, Turbines | If Available
34 | Bearing type | Bearing design used in rotating equipment. Example: journal, roller, ball | Compressors, Fans, Gearboxes, Generators, Pulverizors, Turbines | Required / If Available (varies by asset)
35 | Links | This field is a continuity relationship established between raceways and/or equipment in PDMS. Linking two or more components establishes a logical path between them in which cables can be routed. Example: SMI003/MCCTA006, SMI003/PB001 | Batteries, Breakers, Transformers | If Available
36 | Diameter | This field is a measure of nominal diameter of piping or rotating component. Example: Inches, Feet | Agitator_Mixers, Dampers_Isolation Gates_Penstoc, Filters, Motors, Pumps, Tanks_Vessels | Required / If Available (varies by asset)
37 | Phase | Electrical phase configuration. Example: 3 Phase | Generators, Motors, Transformers | Required / If Available (varies by asset)
38 | Length | This field is the overall length or installed length (including cable slack if applicable). Electrical - “Slack” length (in feet) added to the cable’s length in order to provide adequate cable for making terminations. Only use if relying on PDMS to calculate total cable length (see Table 5.3 – RACEWAY IMPORT FIELDS, “length” section). Defaults to 25ft. Example: | Agitator_Mixers, Dampers_Isolation Gates_Penstoc, Filters, Motors, Pumps, Tanks_Vessels | Required / If Available (varies by asset)
39 | Power | Electrical or mechanical power rating. Example: 500 kW | Gearboxes, Heat Exchangers_Vaporizers, Motors | Required / If Available (varies by asset)
40 | Supply Power Req'd | Electrical power supply requirements. Example: 480V / 3PH | Agitator_Mixers, Compressors, Fans, Gearboxes, Generators, Turbines | Required / If Available (varies by asset)
41 | Protective relay type | Type of protective relay associated with the equipment. Example: Overcurrent, Differential, Distance Relay | Batteries, Breakers, Transformers | If Available
42 | Capacity | Maximum storage or throughput capacity. Example: 1,000 gallons, 200 GPM | Agitator_Mixers, Motors, Pulverizors, Pumps, Tanks_Vessels | Required / If Available (varies by asset)
43 | Sections | Number of sections in equipment assembly. Example: 3,4,5 | Boilers, HRSG, Turbines | If Available
44 | Flow Rate | Design or operating flow through the equipment. Example: GPM, KPPH | Compressors, Dampers_Isolation Gates_Penstoc, Fans, Heat Exchangers_Vaporizers, Valves, Pumps, Pulverizors | Required / If Available (varies by asset)
45 | Torque Power | Torque produced by equipment. Example: 2,500 in-lb | Compressors, Generators, Turbines | If Available
46 | Voltage | Equipment operating voltage. Example: 4,160 V | Batteries, Breakers, Generators, Instruments, Motors | Required / If Available (varies by asset)
47 | Weight | This field is a measure of installed equipment weight for rigging and maintenance planning. Example: Lbs, Tons | Agitator_Mixers, Burners, Dampers_Isolation Gates_Penstoc, Pulverizors, Tanks_Vessels | If Available
48 | Arc flash rating | Incident energy level for electrical safety. Example: 8 cal/cm² | Batteries, Breakers | Required
49 | Drive type | Prime mover type supplying power. Example: Electric Motor, Steam Turbine, Gas Turbine | Dampers_Isolation Gates_Penstoc, Fans, Pumps, Turbines, Generators, Motors | Required / If Available (varies by asset)
50 | Bus type | Electrical bus classification. Example: Switchgear, MCC | Batteries, Breakers | If Available
51 | Horsepower | Rated mechanical power output of equipment. Example: 250 HP | Agitator_Mixers, Gearboxes, Motors, Pulverizors | Required / If Available (varies by asset)
52 | Lube oil type | Lubrication oil specification per OEM. Example: ISO VG 32, Synthetic Turbine Oil | Compressors, Fans, Generators, Turbines | If Available
53 | Coupling type | Mechanical connection between driver and driven equipment. Example: Direct, Flexible, Grid | Motors, Pumps | Required
54 | Amp rating | Maximum current capacity. Example: 800 A | Batteries, Breakers, Transformers | If Available
55 | Depth | Equipment depth dimension (front-to-back). Example: In, Ft | Dampers_Isolation Gates_Penstoc, Filters | Required
56 | Dual fed | Indicates if equipment has dual electrical feeds. Example: Yes/No | Batteries, Breakers, Transformers | Required
57 | Fuel type | Primary fuel used in combustion equipment. Example: Natural Gas, Diesel, Coal | Boilers, Burners, HRSG | Required
58 | Enclosure Type | Electrical enclosure classification. Example: TEFC, ODP, Explosion-Proof | Fans, Motors | If Available
59 | Insulation Type | Type of insulation used on equipment or windings. Example: Fiberglass, Mineral Wool | Generators, Motors, Piping | Required / If Available (varies by asset)
60 | From terms | Electrical or signal termination points (source side). Example: L1, L2, L3, NEUT BUS, GND BUS | Batteries, Breakers | If Available
61 | Power Factor | Ratio of real power to apparent power. Example: 0.85 | Generators, Motors | Required
62 | Rated Amps FLA | Full load amperage rating. Example: 85A | Generators, Motors | Required
63 | Safety factor | Design safety margin factor. Example: 1.25 | Motors, Pumps | Required
64 | Stored medium | Material or fluid contained in the system. Example: Water, Steam, Natural Gas | Dampers_Isolation Gates_Penstoc, Tanks_Vessels | If Available
65 | To terms | Termination points (destination side). Example: A, B, C, N, G | Batteries, Breakers | If Available
66 | Wires | Conductors included in cable or circuit. Example: L1, L2, L3, N, G | Batteries, Breakers | If Available
67 | # Poles | Number of poles in generator or motor. Example: 4 | Generators | Required
68 | Actuator Manufacturer | Manufacturer of valve actuator. Example: Rotork, Limitorque | Valves | Required
69 | Actuator Model Number | Actuator model per OEM. Example: IQ3 Pro | Valves | Required
70 | Actuator Serial Number | Unique actuator serial number. Example: SN-998877 | Valves | Required
71 | Capacity Rating | Rated capacity per manufacturer or design. Example: 50 MVA | Transformers | If Available
72 | Cathodic Protection Req'd? | Indicates if cathodic protection is installed. Example: Yes/ No | Tanks_Vessels | If Available
73 | Coating System | External coating or paint system. Example: ANSI 61 Gray | Piping | If Available
74 | Control Range | Operating/control range for modulating devices. Example: 0-100% | Valves | Required
75 | Excitation voltage | Voltage used for generator excitation system. Example: 125 VDC | Generators | Required
76 | Exhaust Temperature [F] | Temperature at exhaust/discharge outlet. Example: 900 F | Turbines | Required
77 | Fail Mode/position | Default position on loss of power or signal. Example: Fail Open, Fail Close, Fail in Place | Valves | Required
78 | Filter Class | Classification of filter by service type. Example: Air, Oil, Water | Filters | Required
79 | Filtration rating | Particle removal size rating. Example: 10 microns | Filters | Required
80 | From asset | Upstream equipment connected to this asset. Example: D-11 Equipment Name | Piping | If Available
81 | Gear ratio | Ratio of input to output speed. Example: 2:1 | Gearboxes | If Available
82 | Heat Trace | Indicates presence of heat tracing system. Example: Yes/ No | Piping | Required
83 | Heater Power | Heater element power rating. Example: 5 kW | Motors | If Available
84 | Heater Voltage | Voltage supplied to heater elements. Example: 120V | Motors | If Available
85 | IO Type | Input/output or actuation type per D‑11. Example: Discrete, Analog, Manual | Valves | Required
86 | Ignitor type | Ignition system type for burners. Example: electric spark rod | Burners | Required
87 | Input RPM | Rotational speed entering a gearbox. Example: 900 RPM | Gearboxes | If Available
88 | Insulation Spec | Insulation specification reference. Example: Spec-INS-01 | Generators, Motors, Piping | If Available
89 | Insulation Thk | Thickness of applied insulation. Example: 2 inches | Piping | If Available
90 | Internal coating | Internal lining or coating system. Example: Epoxy Coated | Tanks_Vessels | If Available
91 | Level | Elevation level reading or instrument value. Example: 75% | Instruments | If Available
92 | Locked Rotor Amps | Maximum current drawn at motor startup. Example: 600A | Motors | If Available
93 | Loop No | Instrument loop identification number. Example: LIC-1001 | Instruments | Required
94 | MCR (Maximum continuous rating) | Maximum continuous operating capacity. Example: 500,000 lb/hr | Boilers | Required
95 | Medium State | Physical state of process fluid. Example: gas, liquid | Piping | Required
96 | Motor Controller Voltage | Control voltage for motor/valve control circuits. Example: 120VAC | Valves | Required
97 | Mounting position | This field is to describe the installed orientation of the equipment. Example: Vertical, Horizontal | Gearboxes, Motors, Pumps | If Available
98 | Mounting type | Equipment mounting configuration. Example: Skid Mounted, Baseplate Mounted | Transformers | If Available
99 | Output RPM | Rotational speed exiting a gearbox. Example: 900 RPM | Gearboxes | If Available
100 | PCB containing oil | Indicates presence of PCB oil. Example: Yes/ No | Transformers | If Available
101 | Relays | Relay types installed on equipment. Example: SEL-351, GE Multilin | Transformers | If Available
102 | Service Factor | Motor service factor rating. Example: 1.15 | Motors | If Available
103 | Set point | Target operating or trip value. Example: 150 PSIG | Valves | Required
104 | Speed control | Method of controlling speed. Example: VFD, Variable Pitch | Fans | If Available
105 | Spring rating | Rated force capacity of spring. Example: 500 lb | Valves | Required
106 | Spring type | Type of spring used (typically valves or relief devices). Example: Compression, Tension | Valves | Required
107 | To asset | Downstream equipment connected to this asset. Example: D-11 Equipment Name | Piping | If Available
108 | Torque | Rotational force applied Example: 3,000 in-lb | Agitator_Mixers | Required
109 | Valve operator | Method used to actuate the valve. Example: Electric, Pneumatic | Valves | Required
110 | Vector group | Transformer winding configuration. Example: Dyn1 | Transformers | If Available
111 | Voltage in | Incoming voltage to equipment (e.g., transformer primary). Example: 13.8 kV | Transformers | Required
112 | Voltage out | Outgoing voltage (e.g., transformer secondary). Example: 4.16 kV | Transformers | Required
113 | Width | Equipment width dimension (side-to-side). Example: In, Ft | Filters | Required
114 | Commodity Type | Two-letter PDMS classification used for asset grouping (Equipment, Cable, Raceway). Example: EQ, CA, RW | Batteries, Breakers, Cable, Raceway, Transformers | If Available
115 | Item | This field is for the number of individual cables represented by the cable tag. This number is used by PDMS to calculate total cable footage and terminations. Example: circuit CWPU650101 may be designed to include four individual 4/0, single conductor cables (three phases of power plus ground). In this case, the item field = 4. | Cable | If Available
116 | Skid Reference/ID | Identifier for associated skid or packaged system. Example: SK-2001, Drawing #____ | Compressors, Fans, Generators, Instruments, Motors, Pumps | If Available

## Agitator_Mixers
Equipment Identification Number* | Equipment Description* | Alternate ID | Drawing Numbers* | PSM asset? | Manufacturer* | Model Number* | Serial Number* | Physical Location | Purchase Order | Project ID | Spare Parts List? | Vendor | Type* | Material of Construction | Size | RPM* | Diameter | Length | Supply Power Req'd | Capacity | Weight | Horsepower | Torque* | Notes

## Batteries
Equipment Identification Number* | Equipment Description* | Alternate ID | Drawing Numbers* | PSM asset? | Manufacturer* | Model Number* | Serial Number* | Physical Location | Purchase Order | Project ID | Spare Parts List? | Links | Protective relay type | Voltage | Arc flash rating* | Bus type | Amp rating | Dual fed?* | From_terms | PM number | To_terms | Wires | Notes

## Boilers
Equipment Identification Number* | Equipment Description* | Alternate ID | Drawing Numbers* | PSM asset? | Manufacturer* | Model Number* | Serial Number* | Physical Location | Purchase Order | Project ID | Spare Parts List? | Vendor | Type* | Size | Design Temperature [F] | Operating Temperature [F] | Maximum Pressure [PSIG]* | Cooling Type | Sections | Fuel type* | MCR (Maximum continuous rating)* | Notes

## Breakers
Equipment Identification Number* | Equipment Description* | Alternate ID | Drawing Numbers* | PSM asset? | Manufacturer* | Model Number* | Serial Number* | Physical Location | Purchase Order | Project ID | Spare Parts List? | Links | Protective relay type | Voltage | Arc flash rating* | Bus type | Amp rating | Dual fed?* | From_terms | To_terms | Wires | Notes

## Burners
Equipment Identification Number* | Equipment Description* | Alternate ID | Drawing Numbers* | PSM asset? | Manufacturer* | Model Number* | Serial Number* | Physical Location | Purchase Order | Project ID | Spare Parts List? | Vendor | Type* | Material of Construction | Size | Weight | Fuel type* | Ignitor type* | Notes

## Compressors
Equipment Identification Number* | Equipment Description* | Alternate ID | Drawing Numbers* | PSM asset? | Manufacturer* | Model Number* | Serial Number* | Physical Location | Purchase Order | Project ID | Spare Parts List? | Vendor | Type* | Material of Construction | Design Temperature [F] | Operating Temperature [F] | Maximum Pressure [PSIG] | Design Pressure [PSIG] | Minimum Pressure [PSIG] | Inlet/Suction Pressure [PSIG] | Outlet/Discharge Pressure [PSIG]* | RPM* | Cooling Type | Bearing type | Supply Power Req'd | Flow Rate | Torque Power | Lube oil type | Notes

## Dampers_Isolation Gates_Penstoc
Equipment Identification Number* | Equipment Description* | Alternate ID | Drawing Numbers* | PSM asset? | Manufacturer* | Model Number* | Serial Number* | Physical Location | Purchase Order | Project ID | Spare Parts List? | Vendor | Type* | Material of Construction | Size | Maximum Pressure [PSIG] | Design Pressure [PSIG] | Diameter | Length | Flow Rate | Weight | Drive type | Depth* | Stored content* | Notes

## Fans
Equipment Identification Number* | Equipment Description* | Alternate ID | Drawing Numbers* | PSM asset? | Manufacturer* | Model Number* | Serial Number* | Physical Location | Purchase Order | Project ID | Spare Parts List? | Vendor | Type* | Material of Construction | Design Temperature [F] | Operating Temperature [F] | Maximum Pressure [PSIG] | Design Pressure [PSIG] | Minimum Pressure [PSIG] | Inlet/Suction Pressure [PSIG]* | Outlet/Discharge Pressure [PSIG]* | RPM* | Bearing type | Supply Power Req'd | Flow Rate | Drive type | Lube oil type | Enclosure Type | Speed control | Notes

## Filters
Equipment Identification Number* | Equipment Description* | Alternate ID | Drawing Numbers* | PSM asset? | Manufacturer* | Model Number* | Serial Number* | Physical Location | Purchase Order | Project ID | Spare Parts List? | Vendor | Type* | Material of Construction | Inlet/Suction Pressure [PSIG]* | Outlet/Discharge Pressure [PSIG]* | Diameter | Length | Depth* | Filter Class* | Filtration rating* | Width* | Notes

## Gearboxes
Equipment Identification Number* | Equipment Description* | Alternate ID | Drawing Numbers* | PSM asset? | Manufacturer* | Model Number* | Serial Number* | Physical Location | Purchase Order | Project ID | Spare Parts List? | Vendor | Type* | Size | Operating Temperature [F] | Cooling Type | Bearing type | Power | Supply Power Req'd | Horsepower | Gear ratio | Input RPM | Mounting position | Output RPM | Notes

## Generators
Equipment Identification Number* | Equipment Description* | Alternate ID | Drawing Numbers* | PSM asset? | Manufacturer* | Model Number* | Serial Number* | Physical Location | Purchase Order | Project ID | Spare Parts List? | Vendor | Type* | Material of Construction | Size | Design Temperature [F] | Operating Temperature [F] | Maximum Pressure [PSIG] | Design Pressure [PSIG] | Minimum Pressure [PSIG] | RPM* | Cooling Type | Bearing type | Phase | Supply Power Req'd | Torque Power | Voltage | Lube oil type | Drive Type | Insulation Type | Insulation Class* | Power Factor* | Rated Amps FLA* | # Poles* | Excitation voltage* | Notes

## HRSG
Equipment Identification Number* | Equipment Description* | Alternate ID | Drawing Numbers* | PSM asset? | Manufacturer* | Model Number* | Serial Number* | Physical Location | Purchase Order | Project ID | Spare Parts List? | Vendor | Type* | Size | Design Temperature [F] | Cooling Type | Sections | Fuel type* | Notes

## Heat Exchangers_Vaporizers
Equipment Identification Number* | Equipment Description* | Alternate ID | Drawing Numbers* | PSM asset? | Manufacturer* | Model Number* | Serial Number* | Physical Location | Purchase Order | Project ID | Spare Parts List? | Vendor | Type* | Material of Construction | Medium 1 Input/Output Temperature [F]* | Medium 2 Input/Output Temperature [F]* | Medium 1 Input/Output Pressure [PSIG]* | Medium 2 Input/Output Pressure [PSIG] | Power | Flow Rate | Notes

## Instruments
Equipment Identification Number* | Equipment Description* | Alternate ID | Drawing Numbers* | PSM asset? | Manufacturer* | Model Number* | Serial Number* | Physical Location | Purchase Order | Project ID | Spare Parts List? | Type* | Temperature Range [F] | Pressure Range [PSIG] | Voltage | Calibration sheet | Level | Loop No* | Notes

## Miscellaneous Equipment
Equipment Identification Number* | Equipment Description* | Alternate ID | Drawing Numbers* | PSM asset? | Manufacturer* | Model Number* | Serial Number* | Physical Location | Purchase Order | Project ID | Spare Parts List? | Notes

## Motors
Equipment Identification Number* | Equipment Description* | Alternate ID | Drawing Numbers* | PSM asset? | Manufacturer* | Model Number* | Serial Number* | Physical Location | Purchase Order | Project ID | Spare Parts List? | Vendor | Material of Construction | Design Temperature [F] | Operating Temperature [F] | RPM* | Diameter | Phase | Length | Power | Capacity | Voltage | Anchor bolt orientation* | Horsepower | Capacity Unit | Coupling type* | Drive Type | Enclosure Type | Insulation Type | Insulation Class | Orientation* | Power Factor* | Rated Amps FLA* | Safety factor* | Heater Power | Heater Voltage | Locked Rotor Amps | Service Factor | Notes

## Piping
Equipment Identification Number* | Equipment Description* | Alternate ID | Drawing Numbers* | PSM asset? | Manufacturer* | Model Number* | Serial Number* | Physical Location | Purchase Order | Project ID | Spare Parts List? | Material of Construction | Size | Insulation Type | Coated | Coating System | From asset | Heat Trace* | Insulation Spec | Insulation Thk | Medium Name* | Medium State* | To asset | Notes

## Pulverizors
Equipment Identification Number* | Equipment Description* | Alternate ID | Drawing Numbers* | PSM asset? | Manufacturer* | Model Number* | Serial Number* | Physical Location | Purchase Order | Project ID | Spare Parts List? | Vendor | Type* | Material of Construction | Medium 1 Input/Output Temperature [F]* | RPM* | Bearing type | Capacity | Weight | Horsepower | Flow rate | Notes

## Pumps
Equipment Identification Number* | Equipment Description* | Alternate ID | Drawing Numbers* | PSM asset? | Manufacturer* | Model Number* | Serial Number* | Physical Location | Purchase Order | Project ID | Spare Parts List? | Vendor | Type* | Material of Construction | Size | Design Temperature [F] | Operating Temperature [F] | Maximum Pressure [PSIG] | Design Pressure [PSIG] | Minimum Pressure [PSIG] | Inlet Pressure [PSIG] | Operating Pressure [PSIG] | Outlet Pressure [PSIG] | RPM* | Diameter | Length | Capacity | Anchor bolt orientation* | Drive type | Capacity Unit | Coupling type* | Orientation* | Safety factor* | Flow Rate (add units) | Notes

## Skids
Equipment Identification Number* | Equipment Description* | Alternate ID | Drawing Numbers* | PSM asset? | Manufacturer* | Model Number* | Serial Number* | Physical Location | Purchase Order | Project ID | Spare Parts List? | Notes

## Tanks_Vessels
Equipment Identification Number* | Equipment Description* | Alternate ID | Drawing Numbers* | PSM asset? | Manufacturer* | Model Number* | Serial Number* | Physical Location | Purchase Order | Project ID | Spare Parts List? | Vendor | Type* | Material of Construction | Maximum Pressure [PSIG] | Design Pressure [PSIG] | Diameter | Length | Capacity | Weight | Stored content* | Cathodic Protection Req'd? | Internal coating?* | Notes

## Transformers
Equipment Identification Number* | Equipment Description* | Alternate ID | Drawing Numbers* | PSM asset? | Manufacturer* | Model Number* | Serial Number* | Physical Location | Purchase Order | Project ID | Spare Parts List? | Type* | Liquid Temperature range [F] | Winding Temperature range [F] | Cooling Type | Links | Phase | Protective relay type | Amp rating | Dual fed?* | PM number | Capacity Rating | Mounting type | Oil capacity | PCB containing oil | Relays | Vector group | Voltage in* | Voltage out* | Notes

## Turbines
Equipment Identification Number* | Equipment Description* | Alternate ID | Drawing Numbers* | PSM asset? | Manufacturer* | Model Number* | Serial Number* | Physical Location | Purchase Order | Project ID | Spare Parts List? | Vendor | Type* | Design Temperature [F] | Exhaust Pressure [PSIG]* | RPM* | Cooling Type | Bearing type | Supply Power Req'd | Sections | Torque Power | Drive type | Lube oil type | Exhaust Temperature [F]* | Notes

## Valves
Equipment Identification Number* | Equipment Description* | Alternate ID | Drawing Numbers* | PSM asset? | Manufacturer* | Model Number* | Serial Number* | Physical Location | Purchase Order | Project ID | Spare Parts List? | Vendor | Type* | Material of Construction | Size | Design Temperature [F] | Design Pressure [PSIG] | Inlet Pressure [PSIG] | Outlet Pressure [PSIG]* | Flow Rate | Actuator Manufacturer* | Actuator Model Number* | Actuator Serial Number* | Control Range* | Control Valve SubType | Control Valve? | Fail Mode/position* | IO Type* | Motor Controller Voltage* | Set point* | Spring rating* | Spring type* | Valve operator* | Notes